## Sheet1
Requirement | Name | Body | High Level Requirement | Category | Mapped Source | File Name | Requirement Level
LLR_0010 | Instantiate Cell | A Cell shall be instantiation with zero types of lamps, zero maximum lumens, zero minimum lumens, zero for the cell ID, and zero for the cell size. | HLR_0360 | Cell, initialisation | Cell::Cell | Cell.cpp | LLR
LLR_0020 | Initialise Cell | A Cell shall be initialised by initialising both the cell parameters as well as the lamps within the cell. | HLR_0360 | Cell, initialisation | Cell::InitialiseCell | Cell.cpp | LLR
LLR_0030 | Set Emergency output level | For emergency lighting, only the smallest lamp per luminaire shall be set to its defined emergency demand level to minimize power demands on emergency supplies | HLR_0220 | output calculation, emergency, display out | Cell::SetEmergencyOutputLevel | Cell.cpp | LLR
LLR_0040 | Set Powered Output Level | Powered output settings shall be computed and assigned, such that lamps used shall be at a consistent setting for any given size of a lamp. | HLR_0090, HLR_0360 | output calculation, display out | Cell:SetPoweredOutputLevel | Cell.cpp | LLR
LLR_0050 | Calculate cell output | The Cell output shall be calculated as the number of lumens demanded per metre multiplied by the cell spacing | HLR_0360 | Cell | Cell:CalculateCellOutput | Cell.cpp | LLR
LLR_0060 | Get Lamp Model Duo | A Duo lamp model shall be applied if a lamp must be fitted by an exit sign and a siren | HLR_0160 | Lamp | Cell:GetLampModel | Cell.cpp | LLR
LLR_0070 | Get Lamp Model Guide | A Guide lamp model shall be applied if a lamp must be fitted with an exit sign | HLR_0160 | Lamp | Cell:GetLampModel | Cell.cpp | LLR
LLR_0080 | Get Lamp Model Announcer | An Announcer lamp model shall be applied if a lamp must be fitted with a siren | HLR_0160 | Lamp | Cell:GetLampModel | Cell.cpp | LLR
LLR_0090 | Get Lamp Model LightSolo | A Lightsolo lamp model shall be applied if a lamp is not fitted with a siren or an exit sign | HLR_0160 | Lamp | Cell:GetLampModel | Cell.cpp | LLR
LLR_0100 | Get Data and Read Content | Get Data shall parse the tunnel lighting system initialisation data using a provided initialisation file. | HLR_0010, HLR_0200, HLR_0215 | Configuration, Initialisation | Datain::GetData | Datain.cpp | LLR
LLR_0110 | Get Data and Read Content | Get Data shall initialise system data using a provided initialisation file. | HLR_0010, HLR_0200 | Configuration, Initialisation | Datain:ReadContent | Datain.cpp | LLR
LLR_0120 | Initialise Lamp | Lamps shall be instantiated by default as the brightest setting, be assigned a lamp type, a unique lamp identifier, and a model identifier. | HLR_0231 | Output calculation, lamp | Lamp:InitialiseLamp and Lamp::Lamp | Lamp.cpp | LLR
LLR_0130 | Set Lumens Output | When power is sent to a lamp, the number of lumens shall be outputted to the display | HLR_0100 | display, output, lamp | Lamp::SetLumensOutput | Lamp.cpp | LLR
LLR_0140 | Get MaximumLumens | When queried, a lamp object shall be provide the maximum lumens it can support | HLR_0160 | Lamp | Lamp::GetMaximumLumens | Lamp.cpp | LLR
LLR_0150 | Get Minimum Lumens | When queried, a lamp object shall be provide the minimum lumens it can support. | HLR_0160 | Lamp | Lamp::GetMinimumLumens | Lamp.cpp | LLR
LLR_0160 | Send Power to Lamp | When power is sent to a lamp with a power setting greater than zero, the power setting and the lamp identifier shall be outputted to the display | HLR_0100, HLR_0160, HLR_0180, HLR_0190, HLR_0230 | Lamp, power | Lamp:SendPowertoLamp | Lamp.cpp | LLR
LLR_0170 | Initialise Lamp Attributes | A lamp model shall be initialised by a provided height, width, and model | HLR_0170 | Lamp | LampAttributes::LampAttributes | Lampmodel.cpp | LLR
LLR_0180 | Lamp Dimensions | A lamp model shall provide its dimensions, height, width and area, when queried | HLR_0170 | Lamp | LampAttributes::Height | Lampmodel.cpp | LLR
LLR_0190 | Lamp Dimensions | A lamp model shall provide its dimensions, height, width and area, when queried | HLR_0170 | Lamp | LampAttributes::Width | Lampmodel.cpp | LLR
LLR_0200 | Lamp Dimensions | A lamp model shall provide its dimensions, height, width and area, when queried | HLR_0170 | Lamp | LampAttributes::Area | Lampmodel.cpp | LLR
LLR_0210 | Lamp Drain | A lamp model shall calculate and provide its current drain when on emergency battery backup based on the surface area of the lamp | HLR_0232 | Lamp | LampAttributes::Drain | Lampmodel.cpp | LLR
LLR_0220 | Lamp Type Instantiation | The LampType class shall default to no output until initialized | HLR_0180, HLR_0190 | Lamp | LampType::LampType | LampType.cpp | LLR
LLR_0230 | Lamp Type Initialisation | The lamptype class shall be initialized with its maximum power consumption as well as the maximum and minimum output percentages | HLR_0180, HLR_0190 | Lamp | LampType::InitialiseLampType | LampType.cpp | LLR
LLR_0240 | Lamp Type Get Maximum Lumens | The lamptype class shall provide its maximum output in Lumen units | HLR_0180, HLR_0190, HLR_0232, HLR_0233, HLR_0234, HLR_0235, HLR_0236 | Lamp | LampType::GetMaximumLumens | LampType.cpp | LLR
LLR_0250 | Lamp Type Get Minimum Lumens | The lamptype class shall provide its minimum output in Lumen units | HLR_0180, HLR_0190, HLR_0232, HLR_0233, HLR_0234, HLR_0235, HLR_0236 | Lamp | LampType::GetMinimumLumens | LampType.cpp | LLR
LLR_0260 | Lamp Type Get Power Required | The lamptype class shall provide the power it consumes for a specified amount of light in lumen units | HLR_0180, HLR_0190, HLR_0232, HLR_0233, HLR_0234, HLR_0235, HLR_0236 | Lamp | LampType::GetPowerRequired | LampType.cpp | LLR
LLR_0270 | Initialise lighting system | The Tunnel lighting system software shall be initialised by an initialisation file that describes Tunnel width and zone data | HLR_0010, HLR_0120, HLR_0200, HLR_0215 | Configuration, Initialisation | main () | main.cpp | LLR
LLR_0280 | Photometer input interface | Photometer inputs shall be read in either via hardware or display input with input ranges between 4-20 mAmps | HLR_0020, HLR_0237 | Photometer, Input | main () | main.cpp | LLR
LLR_0282 | Input options photometer input out of bounds | If Photometer range values entered are less than 4 mAmps or greater than 20 mAmps, prompt for input again | HLR_0030, HLR_0237 |  | main () | main.cpp | LLR
LLR_0284 | Input options exit | The software shall offer the user an input option to exit the application from the user input display using the letter 'q' for quit | HLR_0040 | Display, Input | main () | main.cpp | LLR
LLR_0286 | Input options days since cleaning nominal | The software shall allow the user to set the number of days since cleaning between 0 and 182 days | HLR_0050 | Display, Input | main () | main.cpp | LLR
LLR_0287 | Input options days since cleaning out of bounds | If a number of days since cleaning is entered less than zero or greater 182, the software shall prompt for input again | HLR_0030 | Display, Input | main () | main.cpp | LLR
LLR_0288 | Input options power failure | The software shall allow the user to invoke the power failure state | HLR_0070 | Display, Input | main () | main.cpp | LLR
LLR_0289 | Input options power failure | The software shall allow the user to invoke the nominal power state | HLR_0070 | Display, Input | main () | main.cpp | LLR
LLR_0290 | Days since cleaning input interface | Number of days since cleaning shall be read in via the display input | HLR_0110, HLR_0115 | Cleanliness, Input | main () | main.cpp | LLR
LLR_0310 | Mounting Area Instantiation | The MountArea class shall be initialized with the ceiling area available for mounting lamps specified by the length and breadth | HLR_0350 | Mounting | MountingArea::MountingArea | Mountings.cpp | LLR
LLR_0320 | Mounting Area Number of Lamps | The MountArea class shall provide the number of lamps which will fit within its mounting area | HLR_0350 | Mounting | MountingArea::NumLamps | Mountings.cpp | LLR
LLR_0330 | System Data Instantiation | System data shall be instantiated only once as this data will be global for the system | HLR_0340 |  | SystemData::SystemData | Systemdata.cpp | LLR
LLR_0340 | System Data Initialisation | All system data tied to the tunnel lighting system as a whole shall be managed to provide data needed for system level data acquisition and decision making | HLR_0340 |  | SystemData::InitialiseParams | Systemdata.cpp | LLR
LLR_0350 | Calculate and get soiling factor | Based on days between cleaning system data shall calculate and return soiling factor as a percentage of efficiency | HLR_0110 | Cleanliness, Output | SystemData::GetSoilingFactor | Systemdata.cpp | LLR
LLR_0360 | System Data Query Get Lamp Power Required | For each lamp type power required shall be returned upon query | HLR_0210 | Lamp, Output | SystemData::GetLampPowerRequired | Systemdata.cpp | LLR
LLR_0370 | System Data Query Get Lamp Maximum Lumens | For each lamp type maximum lamp lumens shall be returned upon query | HLR_0210 | Lamp, Output | SystemData::GetLampMaximumLumens | Systemdata.cpp | LLR
LLR_0380 | System Data Query Get Lamp Minimum Lumens | For each lamp type minimum lamp lumens shall be returned upon query | HLR_0210 | Lamp, Output | SystemData::GetLampMinimumLumens | Systemdata.cpp | LLR
LLR_0390 | System Data Query Get Lamp Emergency Lumens | Emergency lamp lumens shall be returned upon query | HLR_0210 | Lamp, Output, Emergency | SystemData::GetEmergencyLampLumens | Systemdata.cpp | LLR
LLR_0400 | System Data Set Days Since Cleaning | Days since cleaning shall be set when needed | HLR_0110, HLR_0115 | Cleanliness | SystemData::SetDaysSinceCleaning | Systemdata.cpp | LLR
LLR_0410 | System Data Query Set Days Between Cleaning | Days between cleaning shall be returned upon query | HLR_0110 | Cleanliness | SystemData::GetDaysBetweenCleaning | Systemdata.cpp | LLR
LLR_0420 | System Data Query Get Exit Sign Spacing | Exit sign spacing shall be returned upon query | HLR_0210 | Exit sign | SystemData::GetExitSignSpacing | Systemdata.cpp | LLR
LLR_0430 | System Data Query Get Siren Spacing | Siren spacing shall be returned upon query | HLR_0210 | Siren sign | SystemData::GetSirenSpacing | Systemdata.cpp | LLR
LLR_0440 | Initialise Tunnel | The Tunnel lighting system data shall be initialised such that all zones and their data is populated upon start up | HLR_0010, HLR_0200 | Configuration, Initialisation | Tunnel::InitialiseTunnel | Tunnel.cpp | LLR
LLR_0450 | Adjust Tunnel Lighting | Depending on a powerfailure condition, lighting shall be adjusted according to powered lighting or emergency lighting | HLR_0125 | Powerfailure | Tunnel:AdjustLighting | Tunnel.cpp | LLR
LLR_0460 | Adjust Powered Lighting | Given the photometer input in mAmps and powered conditions, the lighting output demands shall be adjusted across all zones. | HLR_0125, HLR_0237 | Output calculation, zone | AdjustPoweredLighting | Tunnel.cpp | LLR
LLR_0470 | Adjust Emergency Lighting | Given the photometer input in mAmps and emergency conditions, the lighting output demands shall be adjusted across all zones to emergency levels. | HLR_0125, HLR_0237 | Emergency | Tunnel::AdjustEmergencyLighting | Tunnel.cpp | LLR
LLR_0480 | Zone default intensity | The zone class shall set the default intensity to the brightest level for all the lamps in a luminaire. | HLR_0130, HLR_0150 | Zone, Output calculation | Zone::zone | Zone.cpp | LLR
LLR_0490 | Initialise zone | The zone class shall be configurable with the specified values | HLR_0120 | Zone, Configuration | Zone::InitialiseZone | Zone.cpp | LLR
LLR_0500 | Zone Calculate output coefficients | The zone class shall determine the formula coefficients needed to determine the outputs in units of lumens/meter for a specific demand percentage. | HLR_0130, HLR_0140 | Zone, Output calculation | Zone::CalculateOutputFormula | Zone.cpp | LLR
LLR_0510 | Zone soilling power compensation | The zone class shall increase the power to the lamps to compensate for lumen output reductions due to lamp soiling. | HLR_0130, HLR_0140 | Zone, Output calculation | Zone::CalculateOutputFormula | Zone.cpp | LLR
LLR_0520 | Zone assign powered cells | The zone class shall assign the cell output in lumen units taking into account the distance of the cell from the beginning of the zone. | HLR_0130, HLR_0140 | Zone, Output calculation | Zone::AssignPoweredCellsOutput | Zone.cpp | LLR
LLR_0530 | Zone assign emergency cell output | The zone class shall assign the emergency cell output levels to conserve emergency power supplies. | HLR_0210 | Zone, Emergency | Zone::AssignEmergencyCellsOutput | Zone.cpp | LLR