## Sheet1
Requirement | Name | Body | High Level Requirement Link | Notes | Version | Requirement Level
SYS_0010 | Display | The Tunnel Lighting system shall provide an human machine interface for emulation of input and examination of output data | HLR_0020, HLR_0030, HLR_0040, HLR_0050, HLR_0070, HLR_0100 |  |  | SYS
SYS_0020 | Initialisation and configuration | The Tunnel Lighting system shall be configurable via an external file and take into account tunnel dimensions, zones, spacing for signs, and efficiency factor | HLR_0200, HLR_0010, HLR_0215, HLR_0340, HLR_0350, HLR_0360 |  |  | SYS
SYS_0030 | Output Calculation | The Tunnel Lighting system shall manage output calculation in tiers so that lamps, cells, zones, and the tunnel can be controlled with the necessary granularity | HLR_0125, HLR_0120, HLR_0130, HLR_0140, HLR_0150, HLR_0110, HLR_0115, HLR_0160, HLR_0170, HLR_0180, HLR_0190, HLR_0220, HLR_0230, HLR_0231, HLR_0232, HLR_0233, HLR_0234, HLR_0235, HLR_0236, HLR_0360 |  |  | SYS
SYS_0040 | Photometer | The Tunnel lighting system shall include a single photometer placed at the entrance of the tunnel. The photometer will measure light intensity and provide this data to the lighting control unit. Typically, such a meter will employ a light receptor filtered to provide a spectral response close to that of the average human eye. Its reaction to changes in light levels is virtually instantaneous. The light receptor is used to measure average luminance (brightness) within an acceptance angle subtending 20º over a measurement range of 0-6500 cd/m2. | HLR_0020, HLR_0030, HLR_0237 |  |  | SYS
SYS_0050 | Cleanliness factor | The Tunnel lighting system shall measure efficiency of lamps based on the number of days since cleaning the lamps | HLR_0110, HLR_0115, HLR_0090 |  |  | SYS
SYS_0060 | Lighting control unit | The Tunnel lighting system shall be controlled by a lighting control unit that will receive inputs from a power supply heath signal and an externally mounted photometer | HLR_0220, HLR_0070, HLR_0230 |  |  | SYS
SYS_0070 | Luminaries | Luminaires shall be industrial units sealed to comply with IP66 specifications. Version 3.0 of the system includes provision for siren & sign handling. | Not a software requirement |  |  | SYS
SYS_0080 | Sirens and Signs | The Tunnel lighting system shall include facilities for the handling of emergency exit signs and sirens. These should include provision to allow the basic configuration of the system itself, in particular: 1. the number of lamps which can be positioned in a particular ceiling section, and 2. the current drain placed on emergency battery provision by each model of lamp, and by the system as a whole. | HLR_0210 |  |  | SYS
SYS_0090 | Failed Power Supply | Where there is a failure of the regular power supply to the lamps, a battery backup supply will be used. In order to conserve the batteries for as long as possible, the smallest lamp available in each luminaire will be utilised at the same low level. | HLR_0220 |  |  | SYS
SYS_0100 | Lighting Adjustment | Lighting shall be adjusted given photometer inputs and power failure conditions | HlR_0125, HLR_0220 |  |  | SYS
SYS_0110 | Lamp output units | The output from each lamp shall specified via a Digital Addressable Ballast (DAB) unit. | HLR_0232 |  |  | SYS
SYS_0120 | Lamp sizes | A combination of different lamp sizes shall be utilised in each luminaire to allow efficiency to be optimized by the Lighting control unit | HLR_0236, HLR_0235, HLR_0234, HLR_0233, HLR_0232, HLR_0231 |  |  | SYS
SYS_0130 | Required luminance at ground level | The luminance provided at ground level shall be calculated based on the interior surface of the tunnel, the width of the tunnel, the efficiency of the luminaires, and the cleanliness of the lenses and the tunnel walls | HLR_0180, HLR_0200 |  |  | SYS