## High_Level_Tests
Test Case Number | Description | Test Inputs | Expected Results | Notes on Test Strategy | Criteria for evaluating results | Types of data to be recorded | Test Procedure Outline | Type | Prerequisite Conditions | Assumptions and constraints | Level | Type/Class | Parents
TCI_0010 | Given the configuration file data set, the output of nominal photometer input will reflect that configuration file data such as Tunnel width, zone layout, and other data has been correctly processed. To verify this has been done accurately, expected results output files will be construcuted and reviewed for accuracy. The test inputs will be applied and the resulting output will be compared against the expected output files.... | Name : Standard test Tunnel.ini file set Purpose : Initialize typical parameter tunnel lighting system Description : The tunnel.ini file describes standard Tunnel dimension parameters, zone layout data, lamp thresholds, and spacing Simulated (Y/N) : Y Time/Event sequence : The Tunnel.ini file must be available in the same directory as the Tunnel lighting system application at the time of launch Input Data Control : The Standard Tunnel.ini default values are verified by review process as nominal range values for a typically deployed Tunnel lighting system. Contained in the set are incomplete files, and extreme value inputs, and finally a case where the ini file is non-existent Min/reasonable values : Values for Tunnel width, zone spacing, lamp spacing, and lamp thresholds, span reasonable ranges nominal, robustness, worst case inputs : Standard file, incomplete file, extreme value file, non-existent file Invalid data types: non-existent file, incomplete ini file | Expected Output files: output_data.txt test_input_data.txt verified_output_data.txt Project\TestCasesAndProcedures\ExternalTasks\ET (1..13) | 1) Start Tunnel 2) Verify data output for 4 mAmps Photometer input 3) Have "good" output file as expected and compare with actual 4) If Tunnel.ini not found for instance .. Fails | "Range/Accuracy of acceptable results: file diffs must match Allowable severity of processing errors: none Output conditions that imply irregulaties in input data: output actual and expected results files don't match Indication of readiness for next test: File diff utilitity returns results" | 1) Configuration data file 2) Output from nominal range inputs from photometer 3) Output from power failure invocation 4) Output from boundary conditions of days since cleaning | 2) Verify data output for 4 mAmps Photometer input 3) Have ""good"" output file as expected and compare with actual 4) If Tunnel.ini not found for instance .. Fails" | External Task | Tunnel lighting system application has been started | None | CSCI | Startup and initialisation | (1) HLR_0010
TCI_0020 | Generated lamp output data will indicate that the tunnel lighting software has accepted the photometer input value as one in the acceptable range (4-20 mA)... | Name : Nominal Photometer input data set Purpose : Ensure that the HMI accepts nominal photometer range values as inputs Description : Range values from 4-20 mAmps must be accepted by the HMI valid inputs Simulated (Y/N) : Y Time/Event sequence : This input must be provided once a Tunnel is powered up in nominal power up mode Input Data Control : Data can be input by a user as witnessed during formal testing or be streamed in from a controlled input file Min/reasonable values : Acceptable range values from 4.0 to 20.0 mA Nominal, robustness, worst case inputs : 4.0 to 20.0 mA nominal; high number of decimals, negative values, range invalid data types: Inputs less than 4.0 mAmps and greater than 20.0 mA | Expected Output files: output_data.txt test_input_data.txt verified_output_data.txt Project\TestCasesAndProcedures\ExternalTasks\ET (1..13) | 1) Start Tunnel HMI or assume started tunnel 2) Verify data output for 4 mAmps Photometer input 3) Verify that something is output aside from querying user to enter again or Tunnel shutting down. Do nominal range values such as 4, 4.5, 19.5 and 20" | "Range/Accuracy of acceptable results: file diffs must match Allowable severity of processing errors: none Output conditions that imply irregulaties in input data: output actual and expected results files don't match Indication of readiness for next test: File diff utilitity returns results" | 1) Output from nominal range inputs from photometer 2) Record of nominal range inputs | 2) Verify data output for 4 mAmps Photometer input 3) Verify that something is output aside from querying user to enter again or Tunnel shutting down. Do nominal range values such as 4, 4.5, 19.5 and 20" | External Task | Tunnel lighting system application has been started | 1) Start Tunnel HMI or assume started tunnel | CSCI | HMI Input/Output | (1) HLR_0020
TCI_0030 | For HMI selection, photometer input, days since cleaning inputs, if out of bounds inputs are entered, this shall result in the re-query for input data... | Name : HMI out of bound values Purpose : Ensure that the HMI can handle out of bound values and continue operation Description : Integer inputs not offered for initial selection menu selection (-1, 4, 1000); real number inputs for photometer inputs (3.9, -1000.0, 20.1, 99999.9); Days since cleaning (-.1, -9999.99, 182.1, 10000); Simulated (Y/N) : Y Time/Event sequence : After initial startup of tunnel, after photometer input is selected, after days since cleaning is selected Input Data Control : Data can be input by a user as witnessed during formal testing or be streamed in from a controlled input file Min/reasonable values : Initial selection menu selection (-1, 4); real number inputs for photometer inputs (3.9, 20.1); Days since cleaning (-.1 182.1); Nominal, robustness, worst case inputs : Photometer inputs (-1000.0, 99999.9); Days since cleaning (-9999.99, 10000); Invalid data types : Initial seletion menus anything aside from (0,1, 2, 3); photometer input - real numbers out side of 4.0 - 20.0, non numerical entries; Set days since cleaning: integers less than 0 or greater than 182, real numbers, non numerical numbers; Toggle power failure status: anything aside from the integer '3' | Expected Output files: output_data.txt test_input_data.txt verified_output_data.txt Project\TestCasesAndProcedures\ExternalTasks\ET (1..13) | 1) Start Tunnel HMI or assume started tunnel 2) Verify out of bounds data (0, 1, 3.9, 20.1, 100) | Range/Accuracy of acceptable results: Minimum acceptable results conditions: Maximum system breaks that may occur: Allowable severity of processing errors: Conditions for inconclusive results or retest: Output conditions that imply irregulaties in input data: Indication of readiness for next test: | 1) Record of out of bound inputs 2) HMI output when out of bounds inputs are entered for the photometer | 1) Start Tunnel HMI or assume started tunnel 2) Verify out of bounds data (0, 1, 3.9, 20.1, 100) | External Task | Tunnel lighting system application has been started | 1) Start Tunnel HMI or assume started tunnel | CSCI | HMI Input/Output | (1) HLR_0030
TCI_0050 | After setting the number of days since cleaning the tunnel software shall return to the HMI initial selection screen... | Name : Days since cleaning input data set Purpose : To verify the tunnel lighting software can correctly process nominal range values for days since cleaning Description : Integer data set (0,1, 50, 90, 91, 181, 182) Simulated (Y/N) : Y Time/Event sequence : Can be entered only after the ""set days since cleaning selection"" is made from the HMI Input Data Control : Data can be input by a user as witnessed during formal testing or be streamed in from a controlled input file Min/reasonable values : (0 - 182) Nominal, robustness, worst case inputs : (-1, 0, 182, 183, 99999) Invalid data types : real, non numerical" | Expected Output files: output_data.txt test_input_data.txt verified_output_data.txt Project\TestCasesAndProcedures\ExternalTasks\ET (1..13) | 1) Start Tunnel HMI or assume started tunnel 2) Sequence is (2, 0; 2, 91, 2, 182). Verified output file and compare with sequence or subset of sequence above. | "Range/Accuracy of acceptable results: Minimum acceptable results conditions: Maximum system breaks that may occur: Allowable severity of processing errors: Conditions for inconclusive results or retest: Output conditions that imply irregulaties in input data: Indication of readiness for next test:" | 1) Record of HMI inputs to invoke various inputs for number of days since cleaning 2) Output results from nominal photomer inputs showing effects of days since cleaning inputs to confirm that days since cleaning is being factored for output calculation | "1) Start Tunnel HMI or assume started tunnel 2) Sequence is (2, 0; 2, 91, 2, 182). Verified output file and compare with sequence or subset of sequence above." | External Task | Tunnel lighting system application has been started | 1) Start Tunnel HMI or assume started tunnel | CSCI | HMI Input/Output | (1) HLR_0050
TCI_0060 | After setting the power failure state, the tunnel software shall display lamp output data for powerfailure conditions. This output file shall be compared to the reviewed output file for this state for the given Tunnel.ini configuration file. There will be no differences... | Name : Set and return from power failure Purpose : To verify the tunnel software can change states from standard power operation to power failure mode from HMI inputs Description : Input sequence (1, 4, 3, 3, 1, 4) Simulated (Y/N) : Y Time/Event sequence : Initial HMI selection menu screen before execution of the sequence of input data Input Data Control : Data can be input by a user as witnessed during formal testing or be streamed in from a controlled input file Min/reasonable values : 3, 3 Nominal, robustness, worst case inputs : Repeat various Photometer mAmps inputs before changing power state (1,4, 1, 20, 1,9999, 3, 3, 3, 3, 99999, 1, 4) Invalid data types : refer to invalid ranges for photometer. Toggle Power failure - Anything aside from '3'" | Expected Output files: output_data.txt test_input_data.txt verified_output_data.txt Project\TestCasesAndProcedures\ExternalTasks\ET (1..13) | 1) Start Tunnel HMI or assume started tunnel 2) Sequence is (1, 4; 3, 1, 4, 3). | "Range/Accuracy of acceptable results: Minimum acceptable results conditions: Maximum system breaks that may occur: Allowable severity of processing errors: Conditions for inconclusive results or retest: Output conditions that imply irregulaties in input data: Indication of readiness for next test:" | "1) Record of HMI inputs to invoke all power states 2) Resulting outputs for powerfailure and powered states" | "1) Start Tunnel HMI or assume started tunnel 2) Sequence is (1, 4; 3, 1, 4, 3)." | External Task | Tunnel lighting system application has been started | 1) Start Tunnel HMI or assume started tunnel | CSCI | HMI Input/Output | (1) HLR_0070
TCI_0070 | The tunnel software output stream will provide the total cell demand and lumens per meter.... | Name : Nominal power state, nominal photometer input Purpose : To verify output of the tunnel lighting system when nominal selections and values are entered Description : Input Sequence (1, 4) Simulated (Y/N) : Y Time/Event sequence : N/A Input Data Control : Data can be input by a user as witnessed during formal testing or be streamed in from a controlled input file Min/reasonable values : (1, 4-20) Nominal, robustness, worst case inputs : (1, 4-20); (1, 3, 1, 4-20); Invalid data types : See HMI and photometer invalid values | Expected Output files: output_data.txt test_input_data.txt verified_output_data.txt Project\TestCasesAndProcedures\ExternalTasks\ET (1..13) | 1) Start Tunnel HMI or assume started tunnel 2) Sequence is (2, 0; 2, 91, 2, 182). Verified output file and compare with sequence or subset of sequence above. | "Range/Accuracy of acceptable results: Minimum acceptable results conditions: Maximum system breaks that may occur: Allowable severity of processing errors: Conditions for inconclusive results or retest: Output conditions that imply irregulaties in input data: Indication of readiness for next test:" | 1) Record of HMI inputs of entering nominal range photometer inputs 2) Resulting output data from nominal range photometer inputs 3) Confirmation of expected output based on analysis of recorded data | "1) Start Tunnel HMI or assume started tunnel 2) Sequence is (2, 0; 2, 91, 2, 182). Verified output file and compare with sequence or subset of sequence above." | External Task | Tunnel lighting system application has been started | 1) Start Tunnel HMI or assume started tunnel | CSCI | HMI Input/Output | (1) HLR_0090
TCI_0080 | The tunnel software output stream will provide the total cell demand ... | Name : Nominal power state, nominal photometer input Purpose : To verify output of the tunnel lighting system when nominal selections and values are entered Description : Input Sequence (1, 4) Simulated (Y/N) : Y Time/Event sequence : N/A Input Data Control : Data can be input by a user as witnessed during formal testing or be streamed in from a controlled input file Min/reasonable values : (1, 4-20) Nominal, robustness, worst case inputs : (1, 4-20); (1, 3, 1, 4-20); Invalid data types : See HMI and photometer invalid values" | Expected Output files: output_data.txt test_input_data.txt verified_output_data.txt Project\TestCasesAndProcedures\ExternalTasks\ET (1..13) | 1) Start Tunnel HMI or assume started tunnel 2) Sequence is (1,4); Check output. Sequence (2, 1,4 0); Checkoutput | "Range/Accuracy of acceptable results: Minimum acceptable results conditions: Maximum system breaks that may occur: Allowable severity of processing errors: Conditions for inconclusive results or retest: Output conditions that imply irregulaties in input data: Indication of readiness for next test:" | 1) Record of HMI inputs of entering nominal range photometer inputs 2) Resulting output data from nominal range photometer inputs 3) Confirmation of expected output based on analysis of recorded data | "1) Start Tunnel HMI or assume started tunnel 2) Sequence is (1,4); Check output. Sequence (2, 1,4 0); Checkoutput" | External Task | Tunnel lighting system application has been started | 1) Start Tunnel HMI or assume started tunnel | CSCI | HMI Input/Output | (1) HLR_0100
TCI_0090 | Name: Soiling factor calculation for dirty... | Name : Days since cleaning input data set Purpose : To verify the tunnel lighting software can correctly process nominal range values for days since cleaning Description : Integer data set (0,1, 50, 90, 91, 181, 182) Simulated (Y/N) : Y Time/Event sequence : Can be entered only after the ""set days since cleaning selection"" is made from the HMI Input Data Control : Data can be input by a user as witnessed during formal testing or be streamed in from a controlled input file Min/reasonable values : (0 - 182) Nominal, robustness, worst case inputs : (-1, 0, 182, 183, 99999) Invalid data types : real, non numerical | Expected Output files: output_data.txt test_input_data.txt verified_output_data.txt Project\TestCasesAndProcedures\ExternalTasks\ET (1..13) | 1) Start Tunnel HMI or assume started tunnel 2) Sequence is (2,0); Store output Sequence (2, 182); Store output; Verify cell demand differences | "Range/Accuracy of acceptable results: Minimum acceptable results conditions: Maximum system breaks that may occur: Allowable severity of processing errors: Conditions for inconclusive results or retest: Output conditions that imply irregulaties in input data: Indication of readiness for next test:" | 1) Record of HMI inputs of entering days since cleaning values 2) Resulting output data from nominal range photometer inputs 3) Confirmation of expected output based on analysis of recorded data | "1) Start Tunnel HMI or assume started tunnel 2) Sequence is (2,0); Store output Sequence (2, 182); Store output; Verify cell demand differences" | External Task | Tunnel lighting system application has been started | 1) Start Tunnel HMI or assume started tunnel | CSCI | Output calculation | (1) HLR_0110
TCI_0100 | The Tunnel software output produced for the full range of cleanliness factors observable from the results (this is really not testable)... | Name : Days since cleaning input data set Purpose : To verify the tunnel lighting software can correctly process nominal range values for days since cleaning Description : Integer data set (0,1, 50, 90, 91, 181, 182) Simulated (Y/N) : Y Time/Event sequence : Can be entered only after the ""set days since cleaning selection"" is made from the HMI Input Data Control : Data can be input by a user as witnessed during formal testing or be streamed in from a controlled input file Min/reasonable values : (0 - 182) Nominal, robustness, worst case inputs : (-1, 0, 182, 183, 99999) Invalid data types : real, non numerical" | Expected Output files: output_data.txt test_input_data.txt verified_output_data.txt Project\TestCasesAndProcedures\ExternalTasks\ET (1..13) | 1) Start Tunnel HMI or assume started tunnel 2) Sequence is (2,0); Store output Sequence (2, 182); Store output; Verify cell demand differences. Based on implemented calculation of demand, infer 0-1 (0% to 100%) | "Range/Accuracy of acceptable results: Minimum acceptable results conditions: Maximum system breaks that may occur: Allowable severity of processing errors: Conditions for inconclusive results or retest: Output conditions that imply irregulaties in input data: Indication of readiness for next test:" | 1) Record of HMI inputs for days since cleaning to drive effciency factor from 0 to 1 2) Resulting output data from days since cleaning and nominal photometer inputs 3) Confirmation of expected output based on analysis of recorded data | "1) Start Tunnel HMI or assume started tunnel 2) Sequence is (2,0); Store output Sequence (2, 182); Store output; Verify cell demand differences. Based on implemented calculation of demand, infer 0-1 (0% too 100%)" | External Task | Tunnel lighting system application has been started | 1) Start Tunnel HMI or assume started tunnel | CSCI | Output calculation | (1) HLR_0115
TCI_0110 | The Tunnel software output produced from photometer inputs will show calculations for each zone... | Name : Nominal power state, nominal photometer input Purpose : To verify output of the tunnel lighting system when nominal selections and values are entered Description : Input Sequence (1, 4) Simulated (Y/N) : Y Time/Event sequence : N/A Input Data Control : Data can be input by a user as witnessed during formal testing or be streamed in from a controlled input file Min/reasonable values : (1, 4-20) Nominal, robustness, worst case inputs : (1, 4-20); (1, 3, 1, 4-20); Invalid data types : See HMI and photometer invalid values" | Expected Output files: output_data.txt test_input_data.txt verified_output_data.txt Project\TestCasesAndProcedures\ExternalTasks\ET (1..13) | 1) Start Tunnel HMI or assume started tunnel 2) Sequence is (2,0); Store output Sequence (2, 182); Store output; Verify cell demand differences. Based on implemented calculation of demand, infer 0-1 (0% to 100%) | "Range/Accuracy of acceptable results: Minimum acceptable results conditions: Maximum system breaks that may occur: Allowable severity of processing errors: Conditions for inconclusive results or retest: Output conditions that imply irregulaties in input data: Indication of readiness for next test:" | 1) Resulting output data data from any nominal range inputs for photometer. 2) Input data from the tunnel configuration file 3) Confirmation of expected output based on analysis of recorded data | "1) Start Tunnel HMI or assume started tunnel 2) Sequence is (2,0); Store output Sequence (2, 182); Store output; Verify cell demand differences. Based on implemented calculation of demand, infer 0-1 (0% too 100%)" | External Task | Tunnel lighting system application has been started | 1) Start Tunnel HMI or assume started tunnel | CSCI | Output calculation | (1) HLR_0120
TCI_0120 | The Tunnel software output produced from photometer inputs will show calculations for all zones... | Name : Nominal power state, nominal photometer input Purpose : To verify output of the tunnel lighting system when nominal selections and values are entered Description : Input Sequence (1, 4) Simulated (Y/N) : Y Time/Event sequence : N/A Input Data Control : Data can be input by a user as witnessed during formal testing or be streamed in from a controlled input file Min/reasonable values : (1, 4-20) Nominal, robustness, worst case inputs : (1, 4-20); (1, 3, 1, 4-20); Invalid data types : See HMI and photometer invalid values" | Expected Output files: output_data.txt test_input_data.txt verified_output_data.txt Project\TestCasesAndProcedures\ExternalTasks\ET (1..13) | "1) Start Tunnel HMI or assume started tunnel 2) Sequence is (1,4); Store the output; Read Zone data from Tunnel.ini; Verify all lamps in all zones have power settings. | "Range/Accuracy of acceptable results: file diffs must match Allowable severity of processing errors: none Output conditions that imply irregulaties in input data: output actual and expected results files don't match Indication of readiness for next test: File diff utilitity returns results" | "1) Record of HMI inputs for nominal photometer inputs 2) Resulting output data from nominal photometer input" | "1) Start Tunnel HMI or assume started tunnel 2) Sequence is (1,4); Store the output; Read Zone data from Tunnel.ini; Verify all lamps in all zones have power settings." | External Task | Tunnel lighting system application has been started | 1) Start Tunnel HMI or assume started tunnel | CSCI | Output calculation | (1) HLR_0125
TCI_0130 | The Tunnel software output produced from photometer inputs shall show straight line calculations each zone... | Name : Nominal power state, nominal photometer input Purpose : To verify output of the tunnel lighting system when nominal selections and values are entered Description : Input Sequence (1, 4) Simulated (Y/N) : Y Time/Event sequence : N/A Input Data Control : Data can be input by a user as witnessed during formal testing or be streamed in from a controlled input file Min/reasonable values : (1, 4-20) Nominal, robustness, worst case inputs : (1, 4-20); (1, 3, 1, 4-20); Invalid data types : See HMI and photometer invalid values" | Expected Output files: output_data.txt test_input_data.txt verified_output_data.txt Project\TestCasesAndProcedures\ExternalTasks\ET (1..13) | 1) Start Tunnel HMI or assume started tunnel 2) Sequence is (1,4); Store the output; Verify that total cell demand and corresponding power settings are straight line formulae | "Range/Accuracy of acceptable results: file diffs must match Allowable severity of processing errors: none Output conditions that imply irregulaties in input data: output actual and expected results files don't match Indication of readiness for next test: File diff utilitity returns results" | 1) Resulting output data for nominal photometer input values 2) Confirmation of expected output based on analysis of recorded data | "1) Start Tunnel HMI or assume started tunnel 2) Sequence is (1,4); Store the output; Verify that total cell demand and corresponding power settings are straight line formulae" | External Task | Tunnel lighting system application has been started | 1) Start Tunnel HMI or assume started tunnel | CSCI | Output calculation | (1) HLR_0130
TCI_0140 | The Tunnel software output produced from photometer inputs will show calculations for each zone... | Name : Nominal power state, nominal photometer input Purpose : To verify output of the tunnel lighting system when nominal selections and values are entered Description : Input Sequence (1, 4) Simulated (Y/N) : Y Time/Event sequence : N/A Input Data Control : Data can be input by a user as witnessed during formal testing or be streamed in from a controlled input file Min/reasonable values : (1, 4-20) Nominal, robustness, worst case inputs : (1, 4-20); (1, 3, 1, 4-20); Invalid data types : See HMI and photometer invalid values | Expected Output files: output_data.txt test_input_data.txt verified_output_data.txt Project\TestCasesAndProcedures\ExternalTasks\ET (1..13) | 1) Start Tunnel HMI or assume started tunnel 2) Sequence is (1,4); Store the output; Read Zone data from Tunnel.ini; Verify all lamps in each zone have power settings. | "Range/Accuracy of acceptable results: file diffs must match Allowable severity of processing errors: none Output conditions that imply irregulaties in input data: output actual and expected results files don't match Indication of readiness for next test: File diff utilitity returns results" | "1) Resulting output data for nominal photometer input values 2) Confirmation of expected output based on analysis of recorded data" | "1) Start Tunnel HMI or assume started tunnel 2) Sequence is (1,4); Store the output; Read Zone data from Tunnel.ini; Verify all lamps in each zone have power settings." | External Task | Tunnel lighting system application has been started | 1) Start Tunnel HMI or assume started tunnel | CSCI | Output calculation | (1) HLR_0140
TCI_0150 | The Tunnel software output produced from photometer inputs will show calculations for each luminaire set... | Name : Nominal power state, nominal photometer input Purpose : To verify output of the tunnel lighting system when nominal selections and values are entered Description : Input Sequence (1, 4) Simulated (Y/N) : Y Time/Event sequence : N/A Input Data Control : Data can be input by a user as witnessed during formal testing or be streamed in from a controlled input file Min/reasonable values : (1, 4-20) Nominal, robustness, worst case inputs : (1, 4-20); (1, 3, 1, 4-20); Invalid data types : See HMI and photometer invalid values" | Expected Output files: output_data.txt test_input_data.txt verified_output_data.txt Project\TestCasesAndProcedures\ExternalTasks\ET (1..13) | 1) Start Tunnel HMI or assume started tunnel 2) Sequence is (1,4); Store the output; Verify that total cell demand is calculated for each set of luminaires | "Range/Accuracy of acceptable results: file diffs must match Allowable severity of processing errors: none Output conditions that imply irregulaties in input data: output actual and expected results files don't match Indication of readiness for next test: File diff utilitity returns results" | "1) Resulting output data for nominal photometer input values 2) Confirmation of expected output based on analysis of recorded data" | "1) Start Tunnel HMI or assume started tunnel 2) Sequence is (1,4); Store the output; Verify that total cell demand is calculated for each set of luminaires" | External Task | Tunnel lighting system application has been started | 1) Start Tunnel HMI or assume started tunnel | CSCI | Output calculation | (1) HLR_0150
TCI_0160 | The Tunnel software output produced for photometer inputs will that days since cleaning and resulting efficiency is being correctly factored in deciding which lamps are to be included and which to be excluded. Multiple expected results files must be compared with actual results based on different efficiency levels... | Name : Nominal power state, nominal photometer input Purpose : To verify output of the tunnel lighting system when nominal selections and values are entered Description : Input Sequence (1, 4) Simulated (Y/N) : Y Time/Event sequence : N/A Input Data Control : Data can be input by a user as witnessed during formal testing or be streamed in from a controlled input file Min/reasonable values : (1, 4-20) Nominal, robustness, worst case inputs : (1, 4-20); (1, 3, 1, 4-20); Invalid data types : See HMI and photometer invalid values" | Expected Output files: output_data.txt test_input_data.txt verified_output_data.txt Project\TestCasesAndProcedures\ExternalTasks\ET (1..13) | 1) Start Tunnel HMI or assume started tunnel 2) Sequence is (1,4); Store output 1; Sequence (1,20); Store output 2; Verify that for each zone, correct lamp types are being powered based on efficiency algorithms. Higher powered lamps are being utilized first, lamps powered below the minimum threshold are being turned off | "Range/Accuracy of acceptable results: file diffs must match Allowable severity of processing errors: none Output conditions that imply irregulaties in input data: output actual and expected results files don't match Indication of readiness for next test: File diff utilitity returns results" | 1) Resulting output data for nominal photometer input values. Values will include boundary values for photometer input 2) Confirmation of expected output based on analysis of recorded data | "1) Start Tunnel HMI or assume started tunnel 2) Sequence is (1,4); Store output 1; Sequence (1,20); Store output 2; Verify that for each zone, correct lamp types are being powered based on efficiency algorithms. Higher powered lamps are being utilized first, lamps powered below the minimum threshold are being turned off" | External Task | Tunnel lighting system application has been started | 1) Start Tunnel HMI or assume started tunnel | CSCI | Output calculation | (1) HLR_0160
TCI_0170 | The Tunnel software output produced from photometer inputs will show calculations for each lamp... | Name : Nominal power state, nominal photometer input Purpose : To verify output of the tunnel lighting system when nominal selections and values are entered Description : Input Sequence (1, 4) Simulated (Y/N) : Y Time/Event sequence : N/A Input Data Control : Data can be input by a user as witnessed during formal testing or be streamed in from a controlled input file Min/reasonable values : (1, 4-20) Nominal, robustness, worst case inputs : (1, 4-20); (1, 3, 1, 4-20); Invalid data types : See HMI and photometer invalid values" | Expected Output files: output_data.txt test_input_data.txt verified_output_data.txt Project\TestCasesAndProcedures\ExternalTasks\ET (1..13) | 1) Start Tunnel HMI or assume started tunnel 2) Sequence is (1,4); Store the output; Verify that total cell demand for each set of lamps is the sum of Lumens for each lamp in that set | "Range/Accuracy of acceptable results: file diffs must match Allowable severity of processing errors: none Output conditions that imply irregulaties in input data: output actual and expected results files don't match Indication of readiness for next test: File diff utilitity returns results" | 1) Resulting output data for nominal photometer input values 2) Confirmation of expected output based on analysis of recorded data | "1) Start Tunnel HMI or assume started tunnel 2) Sequence is (1,4); Store the output; Verify that total cell demand for each set of lamps is the sum of Lumens for each lamp in that set" | External Task | Tunnel lighting system application has been started | 1) Start Tunnel HMI or assume started tunnel | CSCI | Output calculation | (1) HLR_0170
TCI_0180 | The Tunnel software output produced from photometer inputs will show calculations for each lamp... | Name : Nominal power state, nominal photometer input Purpose : To verify output of the tunnel lighting system when nominal selections and values are entered Description : Input Sequence (1, 4) Simulated (Y/N) : Y Time/Event sequence : N/A Input Data Control : Data can be input by a user as witnessed during formal testing or be streamed in from a controlled input file Min/reasonable values : (1, 4-20) Nominal, robustness, worst case inputs : (1, 4-20); (1, 3, 1, 4-20); Invalid data types : See HMI and photometer invalid values" | Expected Output files: output_data.txt test_input_data.txt verified_output_data.txt Project\TestCasesAndProcedures\ExternalTasks\ET (1..13) | 1) Start Tunnel HMI or assume started tunnel 2) Sequence is (1,4); Store the output; Verify that total cell demand for each set of lamps is the sum of Lumens for each lamp in that set | "Range/Accuracy of acceptable results: file diffs must match Allowable severity of processing errors: none Output conditions that imply irregulaties in input data: output actual and expected results files don't match Indication of readiness for next test: File diff utilitity returns results" | 1) Resulting output data for nominal photometer input values 2) Confirmation of expected output based on analysis of recorded data | "1) Start Tunnel HMI or assume started tunnel 2) Sequence is (1,4); Store the output; Verify that total cell demand for each set of lamps is the sum of Lumens for each lamp in that set" | External Task | Tunnel lighting system application has been started | 1) Start Tunnel HMI or assume started tunnel | CSCI | Output calculation | (1) HLR_0180
TCI_0190 | The Tunnel software output produced from photometer inputs will show calculations for all lamps. These must be compared to expected output files to ensure that appropriate output levels commands are being sent... | Name : Nominal power state, nominal photometer input Purpose : To verify output of the tunnel lighting system when nominal selections and values are entered Description : Input Sequence (1, 4) Simulated (Y/N) : Y Time/Event sequence : N/A Input Data Control : Data can be input by a user as witnessed during formal testing or be streamed in from a controlled input file Min/reasonable values : (1, 4-20) Nominal, robustness, worst case inputs : (1, 4-20); (1, 3, 1, 4-20); Invalid data types : See HMI and photometer invalid values" | Expected Output files: output_data.txt test_input_data.txt verified_output_data.txt Project\TestCasesAndProcedures\ExternalTasks\ET (1..13) | 1) Start Tunnel HMI or assume started tunnel 2) Sequence is (1,4); Store the output; Verify that total cell demand for each set of lamps is the sum of Lumens for each lamp in that set; Sequence (3); Verify only lamps needed for emergency power conditions are being utilized. | "Range/Accuracy of acceptable results: file diffs must match Allowable severity of processing errors: none Output conditions that imply irregulaties in input data: output actual and expected results files don't match Indication of readiness for next test: File diff utilitity returns results" | 1) Resulting output data for nominal photometer input values 2) Confirmation of expected output based on analysis of recorded data | "1) Start Tunnel HMI or assume started tunnel 2) Sequence is (1,4); Store the output; Verify that total cell demand for each set of lamps is the sum of Lumens for each lamp in that set; Sequence (3); Verify only lamps needed for emergency power conditions are being utilized." | External Task | Tunnel lighting system application has been started | 1) Start Tunnel HMI or assume started tunnel | CSCI | Output calculation | (1) HLR_0190
TCI_0200 | The Tunnel software output produced from photomoeter inputs, given a set of input configuration files, will show lamp positioning is determined by configuration inputs on dimensions and zone layout. The output produced must be compared with expected output data files to verify this calculation is being done correctly | Name : Standard test Tunnel.ini file set Purpose : Initialize typical parameter tunnel lighting system Description : The tunnel.ini file describes standard Tunnel dimension parameters, zone layout data, lamp thresholds, and spacing Simulated (Y/N) : Y Time/Event sequence : The Tunnel.ini file must be available in the same directory as the Tunnel lighting system application at the time of launch Input Data Control : The Standard Tunnel.ini default values are verified by review process as nominal range values for a typically deployed Tunnel lighting system. Contained in the set are incomplete files, and extreme value inputs, and finally a case where the ini file is non-existent Min/reasonable values : values for Tunnel width, zone spacing, lamp spacing, and lamp thresholds, span reasonable ranges Nominal, robustness, worst case inputs : Standard file, incomplete file, extreme value file, non-existent file Invalid data types : non-existent file, incomplete ini file" | Expected Output files: output_data.txt test_input_data.txt verified_output_data.txt Project\TestCasesAndProcedures\ExternalTasks\ET (1..13) | 1) Ensure existence of Tunnel.ini file 2) Sequence (1,4); Store output; Verify that Tunnel.ini settings are correctly reflected in the output | "Range/Accuracy of acceptable results: file diffs must match Allowable severity of processing errors: none Output conditions that imply irregulaties in input data: output actual and expected results files don't match Indication of readiness for next test: File diff utilitity returns results" | 1) Application configuration file(s) used for testing 2) Resulting output data from nominal photometer input values 3) Confirmation of expected output based on analysis of the recorded data | "1) Ensure existence of Tunnel.ini file 2) Sequence (1,4); Store output; Verify that Tunnel.ini settings are correctly reflected in the output" | External Task | Tunnel lighting system needs to initialised and executed in order to ensure that the appropriate Tunnel.ini file is used | 1) The Tunnel lighting system is not started initially 2) Input data is provided to a started instance of the Tunnel lighting system to verify initialisation has assigned output demand values to lamps correctly | CSCI | Configuration | (1) HLR_0200
TCI_0210 | The Tunnel software output from photometer inputs will result in luminaries grouped in sets of one two or three. Given specifc configuration values from set of configuration input files expected output files must me compared to the tunnel software ouput to verify that luninaries grouping is defined as configured... | "Name: Purpose: Description: Simulated (Y/N): Time/Event sequence: Input Data Control: min/reasonable values: nominal, robustness, worst case inputs: invalid data types:" | Expected Output files: output_data.txt test_input_data.txt verified_output_data.txt Project\TestCasesAndProcedures\ExternalTasks\ET (1..13) |  | "Range/Accuracy of acceptable results: file diffs must match Allowable severity of processing errors: none Output conditions that imply irregulaties in input data: output actual and expected results files don't match Indication of readiness for next test: File diff utilitity returns results" |  | Different variant. Will consider later | External Task | Tunnel lighting system application has been started | 1) Start Tunnel HMI or assume started tunnel | CSCI | Emergency | (1) HLR_0210
TCI_0220 | The Tunnel software output produced from photomoeter inputs, given a set of input configuration files, will show lamp grouping is determined by configuration inputs. | Name : Standard test Tunnel.ini file set Purpose: Initialize typical parameter tunnel lighting system Description : The tunnel.ini file describes standard Tunnel dimension parameters, zone layout data, lamp thresholds, and spacing Simulated (Y/N) : Y Time/Event sequence : The Tunnel.ini file must be available in the same directory as the Tunnel lighting system application at the time of launch Input Data Control : The Standard Tunnel.ini default values are verified by review process as nominal range values for a typically deployed Tunnel lighting system. Contained in the set are incomplete files, and extreme value inputs, and finally a case where the ini file is non-existent Min/reasonable values : Values for Tunnel width, zone spacing, lamp spacing, and lamp thresholds, span reasonable ranges Nominal, robustness, worst case inputs : Standard file, incomplete file, extreme value file, non-existent file Invalid data types : Non-existent file, incomplete ini file" | Expected Output files: output_data.txt test_input_data.txt verified_output_data.txt Project\TestCasesAndProcedures\ExternalTasks\ET (1..13) | 1) Start Tunnel HMI or assume started tunnel 2) Sequence is (1,4); Store the output; Verify that luminair grouping are 1,2, or 3. | "Range/Accuracy of acceptable results: file diffs must match Allowable severity of processing errors: none Output conditions that imply irregulaties in input data: output actual and expected results files don't match Indication of readiness for next test: File diff utilitity returns results" | 1) Application configuration file(s) used for testing 2) Resulting output data from nominal photometer input values 3) Confirmation of expected output based on analysis of the recorded data | "1) Start Tunnel HMI or assume started tunnel 2) Sequence is (1,4); Store the output; Verify that luminair grouping are 1,2, or 3." | External Task | Tunnel lighting system needs to initialised and executed in order to ensure that the appropriate Tunnel.ini file is used | 1) The Tunnel lighting system is not started initially 2) Input data is provided to a started instance of the Tunnel lighting system to verify initialisation has assigned output demand values to lamps correctly | CSCI | Configuration | (1) HLR_0215
TCI_0230 | The Tunnel software output when the power failure state is set shall have all lamp output set to the same calculated value. Given a configuration set of files, the output for powerfailure must be compared to expected data files... | Name : Set and return from power failure Purpose : To verify the tunnel software can change states from standard power operation to power failure mode from HMI inputs Description : Input sequence (1, 4, 3, 3, 1, 4) Simulated (Y/N) : Y Time/Event sequence : Initial HMI selection menu screen before execution of the sequence of input data Input Data Control : Data can be input by a user as witnessed during formal testing or be streamed in from a controlled input file Min/reasonable values : 3, 3 Nominal, robustness, worst case inputs : Repeat various Photometer mAmps inputs before changing power state (1,4, 1, 20, 1,9999, 3, 3, 3, 3, 99999, 1, 4) Invalid data types : Refer to invalid ranges for photometer. Toggle Power failure - Anything aside from '3'" | Expected Output files: output_data.txt test_input_data.txt verified_output_data.txt Project\TestCasesAndProcedures\ExternalTasks\ET (1..13) | 1) Start Tunnel HMI or assume started tunnel 2) Sequence is (3); Store the output; verify low power lamps are being used and lumen values matches Tunnel.ini emergency lamp output value | "Range/Accuracy of acceptable results: file diffs must match Allowable severity of processing errors: none Output conditions that imply irregulaties in input data: output actual and expected results files don't match Indication of readiness for next test: File diff utilitity returns results" | 1) Recorded HMI inputs to induce power failure 2) Resulting output data after invoking power failure condition | "1) Start Tunnel HMI or assume started tunnel 2) Sequence is (3); Store the output; verify low power lamps are being used and lumen values matches Tunnel.ini emergency lamp output value" | External Task | Tunnel lighting system application has been started | 1) Start Tunnel HMI or assume started tunnel | CSCI | Output calculation | (1) HLR_0220
TCI_0240 | The Tunnel software output produced from photometer inputs will show calculations for each lamp... | Name : Nominal power state, nominal photometer input Purpose : To verify output of the tunnel lighting system when nominal selections and values are entered Description : Input Sequence (1, 4) Simulated (Y/N) : Y Time/Event sequence : N/A Input Data Control : Data can be input by a user as witnessed during formal testing or be streamed in from a controlled input file Min/reasonable values : (1, 4-20) Nominal, robustness, worst case inputs : (1, 4-20); (1, 3, 1, 4-20); Invalid data types : See HMI and photometer invalid values" | Expected Output files: output_data.txt test_input_data.txt verified_output_data.txt Project\TestCasesAndProcedures\ExternalTasks\ET (1..13) | 1) Start Tunnel HMI or assume started tunnel 2) Sequence is (1,4); Store the output; Verify each lamp is being reported on (zero is acceptable) | "Range/Accuracy of acceptable results: file diffs must match Allowable severity of processing errors: none Output conditions that imply irregulaties in input data: output actual and expected results files don't match Indication of readiness for next test: File diff utilitity returns results" | 1) Resulting output data from nominal photometer input values 2) Confirmation of expected output based on analysis of the recorded data | "1) Start Tunnel HMI or assume started tunnel 2) Sequence is (1,4); Store the output; Verify each lamp is being reported on (zero is acceptable)" | External Task | Tunnel lighting system application has been started | 1) Start Tunnel HMI or assume started tunnel | CSCI | Output calculation | (1) HLR_0230
TCI_0250 | The Tunnel software output produced to drive maximum lm/W levels will generate output levels no greater than 120 lm/w... | Name : Nominal power state, nominal photometer input Purpose : To verify output of the tunnel lighting system when nominal selections and values are entered Description : Input Sequence (1, 4) Simulated (Y/N) : Y Time/Event sequence : N/A Input Data Control : Data can be .... (see above) Mmin/reasonable values : (1, 4-20) Nominal, robustness, worst case inputs : (1, 4-20); (1, 3, 1, 4-20); Invalid data types : See HMI and photometer invalid values" | Expected Output files: output_data.txt test_input_data.txt verified_output_data.txt Project\TestCasesAndProcedures\ExternalTasks\ET (1..13) | "1) Start Tunnel HMI or assume started tunnel 2) Sequence is (1,20); Store the output; Verify Lumens value (ADD) based on 120lm/W is the maximum Lumens value " | "Range/Accuracy of acceptable results: file diffs must match Allowable severity of processing errors: none Output conditions that imply irregulaties in input data: output actual and expected results files don't match Indication of readiness for next test: File diff utilitity returns results" | "1) Recording HMI inputs to drive maximum output of lamps 2) Resulting output data showing maximum output" | "1) Start Tunnel HMI or assume started tunnel 2) Sequence is (1,20); Store the output; Verify Lumens value (ADD) based on 120lm/W is the maximum Lumens value " | External Task | Tunnel lighting system application has been started | 1) Start Tunnel HMI or assume started tunnel | CSCI | Output calculation | (1) HLR_0231
TCI_0260 | The Tunnel software output produced will verify linear calculation of lamp output from 120 lm/W to 60 lm/W... | Name : Nominal power state, nominal photometer input Purpose : To verify output of the tunnel lighting system when nominal selections and values are entered Description : Input Sequence (1, 4) Simulated (Y/N) : Y Time/Event sequence : N/A Input Data Control : Data can be input by a user as witnessed during formal testing or be streamed in from a controlled input file Min/reasonable values : (1, 4-20) Nominal, robustness, worst case inputs : (1, 4-20); (1, 3, 1, 4-20); Invalid data types : See HMI and photometer invalid values" | Expected Output files: output_data.txt test_input_data.txt verified_output_data.txt Project\TestCasesAndProcedures\ExternalTasks\ET (1..13) | "1) Start Tunnel HMI or assume started tunnel 2) Sequence is (1,20); Store the output; Verify deterioration of lumen value from 120 lm/W output at maximum output, down to 0.2 x 120 / 0.4 = 60 lm/W at 20% output" | "Range/Accuracy of acceptable results: file diffs must match Allowable severity of processing errors: none Output conditions that imply irregulaties in input data: output actual and expected results files don't match Indication of readiness for next test: File diff utilitity returns results" | "1) Recorded HMI inputs to induce maximum output from lamps 2) Resulting output data from HMI inputs that induce maximum output values for lamps 3) Confirmation of expected output based on analysis of the recorded data" | "1) Start Tunnel HMI or assume started tunnel 2) Sequence is (1,20); Store the output; Verify deterioration of lumen value from 120 lm/W output at maximum output, down to 0.2 x 120 / 0.4 = 60 lm/W at 20% output" | External Task | Tunnel lighting system application has been started | 1) Start Tunnel HMI or assume started tunnel | CSCI | Output calculation | (1) HLR_0232
TCI_0270 | The Tunnel software output produced for a range of inputs will demonstrate that lamps are turned off when a minimum percentage of maximum output levels are reached... | Name : Nominal power state, nominal photometer input Purpose : To verify output of the tunnel lighting system when nominal selections and values are entered Description : Input Sequence (1, 4) Simulated (Y/N) : Y Time/Event sequence : N/A Input Data Control : Data can be input by a user as witnessed during formal testing or be streamed in from a controlled input file Min/reasonable values : (1, 4-20) Nominal, robustness, worst case inputs : (1, 4-20); (1, 3, 1, 4-20); Invalid data types : See HMI and photometer invalid values" | Expected Output files: output_data.txt test_input_data.txt verified_output_data.txt Project\TestCasesAndProcedures\ExternalTasks\ET (1..13) | "1) Utilize Tunnel.ini configured to enable lamps to be extinguished with nominal photometer input ranges 2) Sequence (1, 4); Store the output; Verify that lamps receiving output values less than the minimum percentage of their maximum output as described in the Tunnel.in are not being used" | "Range/Accuracy of acceptable results: file diffs must match Allowable severity of processing errors: none Output conditions that imply irregulaties in input data: output actual and expected results files don't match Indication of readiness for next test: File diff utilitity returns results" | "1) Recorded HMI inputs to drive some lamp output states below minimum threshold 2) Resulting output data that demonstrates lamps being turned of as a result of output being below the miminum percentage 3) Confirmation of expected output based on analysis of the recorded data" | "1) Utilize Tunnel.ini configured to enable lamps to be extinguished with nominal photometer input ranges 2) Sequence (1, 4); Store the output; Verify that lamps receiving output values less than the minimum percentage of their maximum output as described in the Tunnel.in are not being used" | External Task | Tunnel lighting system application has been started | 1) Start Tunnel HMI or assume started tunnel | CSCI | Output calculation | (1) HLR_0233
TCI_0280 | The Tunnel software output produced for a range of inputs will demonstrate that lamps are turned off when a minimum percentage of maximum output levels are reached... | Name : Nominal power state, nominal photometer input Purpose : To verify output of the tunnel lighting system when nominal selections and values are entered Description : Input Sequence (1, 4) Simulated (Y/N) : Y Time/Event sequence : N/A Input Data Control : Data can be input by a user as witnessed during formal testing or be streamed in from a controlled input file Min/reasonable values : (1, 4-20) Nominal, robustness, worst case inputs : (1, 4-20); (1, 3, 1, 4-20); Invalid data types : See HMI and photometer invalid values" | Expected Output files: output_data.txt test_input_data.txt verified_output_data.txt Project\TestCasesAndProcedures\ExternalTasks\ET (1..13) | "1) Utilize Tunnel.ini configured to enable lamps to be extinguished with nominal photometer input ranges 2) Sequence (1, 4); Store the output; Verify that lamps receiving output values less than the minimum percentage of their maximum output as described in the Tunnel.in are in being switched off" | "Range/Accuracy of acceptable results: file diffs must match Allowable severity of processing errors: none Output conditions that imply irregulaties in input data: output actual and expected results files don't match Indication of readiness for next test: File diff utilitity returns results" | "1) Recorded HMI inputs to drive some lamp output states below minimum threshold 2) Resulting output data that demonstrates lamps being turned of as a result of output being below the miminum percentage 2) Confirmation of expected output based on analysis of the recorded data" | "1) Utilize Tunnel.ini configured to enable lamps to be extinguished with nominal photometer input ranges 2) Sequence (1, 4); Store the output; Verify that lamps receiving output values less than the minimum percentage of their maximum output as described in the Tunnel.in are in being switched off" | External Task | Tunnel lighting system application has been started | 1) Start Tunnel HMI or assume started tunnel | CSCI | Output calculation | (1) HLR_0234
TCI_0290 | The Tunnel software output produced for a range of inputs will demonstrate that lamps are turned off when a minimum percentage of maximum output levels are reached... | Name : Nominal power state, nominal photometer input Purpose : To verify output of the tunnel lighting system when nominal selections and values are entered Description : Input Sequence (1, 4) Simulated (Y/N) : Y Time/Event sequence : N/A Input Data Control : Data can be input by a user as witnessed during formal testing or be streamed in from a controlled input file Min/reasonable values : (1, 4-20) Nominal, robustness, worst case inputs : (1, 4-20); (1, 3, 1, 4-20); Invalid data types : See HMI and photometer invalid values" | Expected Output files: output_data.txt test_input_data.txt verified_output_data.txt Project\TestCasesAndProcedures\ExternalTasks\ET (1..13) | "1) Utilize Tunnel.ini configured to enable lamps to be extinguished with nominal photometer input ranges 2) Sequence (1, 4); Store the output; Verify that lamps receiving output values less than the minimum percentage of their maximum output as described in the Tunnel.in are in being switched of. Verify that when lamps are receiving output above this threshold in normal power conditions, all lamps are on" | "Range/Accuracy of acceptable results: file diffs must match Allowable severity of processing errors: none Output conditions that imply irregulaties in input data: output actual and expected results files don't match Indication of readiness for next test: File diff utilitity returns results" | "1) Recorded HMI inputs to drive some lamp output states to be turned off for efficiency 2) Resulting output data that demonstrates lamps being turned off due only to efficiency or miminum percentage thresholds 2) Confirmation of expected output based on analysis of the recorded data" | "1) Utilize Tunnel.ini configured to enable lamps to be extinguished with nominal photometer input ranges 2) Sequence (1, 4); Store the output; Verify that lamps receiving output values less than the minimum percentage of their maximum output as described in the Tunnel.in are in being switched of. Verify that when lamps are receiving output above this threshold in normal power conditions, all lamps are on" | External Task | Tunnel lighting system application has been started | 1) Start Tunnel HMI or assume started tunnel | CSCI | Output calculation | (1) HLR_0235
TCI_0300 | The Tunnel software output produced for a range of inputs will demonstrate that larger lamps are utilized initially and smaller lamps are added as increased power is needed. As photometer inputs range from 4-20 mAmps, output data will show larger lamps being turned on in various zones first and then smaller lamps being turned on as needed. When the range inputs are starting a higher number and decrementing, smaller lamps will turn off as their additional capacity isn't needed. Actual output to be c... | Name : Nominal power state, nominal photometer input Purpose : To verify output of the tunnel lighting system when nominal selections and values are entered Description : Input Sequence (1, 4) Simulated (Y/N) : Y Time/Event sequence : N/A Input Data Control : Data can be input by a user as witnessed during formal testing or be streamed in from a controlled input file Min/reasonable values : (1, 4-20) Nominal, robustness, worst case inputs : (1, 4-20); (1, 3, 1, 4-20); Invalid data types : See HMI and photometer invalid values" | Expected Output files: output_data.txt test_input_data.txt verified_output_data.txt Project\TestCasesAndProcedures\ExternalTasks\ET (1..13) | "1) Start Tunnel HMI or assume started tunnel 2) Utilize Tunnel.ini configured to enable lamps to be extinguished with nominal photometer input ranges 3) Sequence is (1,4); Store the output; Sequence (1,20); Verify that large lamps in each set are achieving the minimum thresholds and then as cell demand escalates, smaller lamps are turned on as necessary" | "Range/Accuracy of acceptable results: file diffs must match Allowable severity of processing errors: none Output conditions that imply irregulaties in input data: output actual and expected results files don't match Indication of readiness for next test: File diff utilitity returns results" | "1) Recorded HMI inputs to drive some larger lamps to be turned on and smaller lamps to be turned off 2) Resulting output data that confirms large lamp usage over small lamps under certain demand conditions 2) Confirmation of expected output based on analysis of the recorded data" | "1) Start Tunnel HMI or assume started tunnel 2) Utilize Tunnel.ini configured to enable lamps to be extinguished with nominal photometer input ranges 3) Sequence is (1,4); Store the output; Sequence (1,20); Verify that large lamps in each set are achieving the minimum thresholds and then as cell demand escalates, smaller lamps are turned on as necessary" | External Task | Tunnel lighting system application has been started | 1) Start Tunnel HMI or assume started tunnel | CSCI | Output calculation | (1) HLR_0236
TCI_0310 | The Tunnel software output produced will demonstrate photometer inputs ranging from 4-20 mAmps produce expected outputs determined by comparison with expected output files. From this 4 mAmps being considered zero luminance and 20 mAmps as 6,500 cd/m2 is to be inferred... | Name : Nominal power state, nominal photometer input Purpose : To verify output of the tunnel lighting system when nominal selections and values are entered Description : Input Sequence (1, 4) Simulated (Y/N) : Y Time/Event sequence : N/A Input Data Control : Data can be input by a user as witnessed during formal testing or be streamed in from a controlled input file Min/reasonable values : (1, 4-20) Nominal, robustness, worst case inputs : (1, 4-20); (1, 3, 1, 4-20); Invalid data types : See HMI and photometer invalid values" | Expected Output files: output_data.txt test_input_data.txt verified_output_data.txt Project\TestCasesAndProcedures\ExternalTasks\ET (1..13) | "1) Start Tunnel HMI or assume started tunnel 2) Sequence is (1,4); Store the output; Sequence (1,20); Verify that for given photometer inputs and knows algorithms for calculations for outputs, the photometer signal is converted correctly" | "Range/Accuracy of acceptable results: file diffs must match Allowable severity of processing errors: none Output conditions that imply irregulaties in input data: output actual and expected results files don't match Indication of readiness for next test: File diff utilitity returns results" | "1) Recorded HMI inputs to drive full range of nominal photometer inputs 2) Resulting output data capture of resulting luminance from full range of photometer inputs 2) Confirmation of expected output based on analysis of the recorded data" | "1) Start Tunnel HMI or assume started tunnel 2) Sequence is (1,4); Store the output; Sequence (1,20); Verify that for given photometer inputs and knows algorithms for calculations for outputs, the photometer signal is converted correctly" | External Task | Tunnel lighting system application has been started | 1) Start Tunnel HMI or assume started tunnel | CSCI | Input Calculation | (1) HLR_0237
TCI_0320 | The Tunnel software output produced from photomoeter inputs, given a set of input configuration files, verified against exepected output files will verify that data management capabilities of the software are being met... | Name : Nominal power state, nominal photometer input Purpose : To verify output of the tunnel lighting system when nominal selections and values are entered Description : Input Sequence (1, 4) Simulated (Y/N) : Y Time/Event sequence : N/A Input Data Control : Data can be input by a user as witnessed during formal testing or be streamed in from a controlled input file Min/reasonable values : (1, 4-20) Nominal, robustness, worst case inputs : (1, 4-20); (1, 3, 1, 4-20); Invalid data types : See HMI and photometer invalid values" | Expected Output files: output_data.txt test_input_data.txt verified_output_data.txt Project\TestCasesAndProcedures\ExternalTasks\ET (1..13) | "1) Start Tunnel HMI or assume started tunnel 2) Verify Tunnel.ini is populated with nominal tunnel configuration 3) Sequence is (1,4); Store the output; Sequence (1,20); Store the output; Verify nominal input ranges for a given Tunnel.ini file are generating output streams that match expected output data. This confirms that configuration files are being read, the database is being updated, output is being calculated, and output data is being correctly generated" | "Range/Accuracy of acceptable results: file diffs must match Allowable severity of processing errors: none Output conditions that imply irregulaties in input data: output actual and expected results files don't match Indication of readiness for next test: File diff utilitity returns results" | "1) Configuration data files (Tunnel.ini) 2) Resulting output data capture from nominal photometer inputs assuring configuratin data is being properly managed to instantiate and service varying tunnel parameters" | "1) Start Tunnel HMI or assume started tunnel 2) Verify Tunnel.ini is populated with nominal tunnel configuration 3) Sequence is (1,4); Store the output; Sequence (1,20); Store the output; Verify nominal input ranges for a given Tunnel.ini file are generating output streams that match expected output data. This confirms that configuration files are being read, the database is being updated, output is being calculated, and output data is being correctly generated" | External Task | Tunnel lighting system application has been started | 1) Start Tunnel HMI or assume started tunnel | CSCI | Data Management | (1) HLR_0340
TCI_0340 | The Tunnel software output produced from photometer inputs will show calculations for cell output. Exepected output files will be compared against this output to ensure that cell output is being computed correctly... | Name : Nominal power state, nominal photometer input Purpose : To verify output of the tunnel lighting system when nominal selections and values are entered Description : Input Sequence (1, 4) Simulated (Y/N) : Y Time/Event sequence : N/A Input Data Control : Data can be input by a user as witnessed during formal testing or be streamed in from a controlled input file) Min/reasonable values : (1, 4-20) Nominal, robustness, worst case inputs : (1, 4-20); (1, 3, 1, 4-20); Invalid data types : See HMI and photometer invalid values" | Expected Output files: output_data.txt test_input_data.txt verified_output_data.txt Project\TestCasesAndProcedures\ExternalTasks\ET (1..13) | "1) Start Tunnel HMI or assume started tunnel 2) Sequence is (1,20); Store the output; Sequence(1,4); store output; Verify that Cell demand is met but total output of lumens for all lamps in the cell " | "Range/Accuracy of acceptable results: file diffs must match Allowable severity of processing errors: none Output conditions that imply irregulaties in input data: output actual and expected results files don't match Indication of readiness for next test: File diff utilitity returns results" | "1) Resulting output data from nominal photometer input showing cell output computed for a given demand area 2) Confirmation of expected output based on analysis of the recorded data" | "1) Start Tunnel HMI or assume started tunnel 2) Sequence is (1,20); Store the output; Sequence(1,4); store output; Verify that Cell demand is met but total output of lumens for all lamps in the cell " ' | External Task | Tunnel lighting system application has been started | 1) Start Tunnel HMI or assume started tunnel | CSCI | Output calculation | (1) HLR_0350
TCI_0330 | The Tunnel software output produced from photomoeter inputs, given a set of input configuration files, will show lamps per mounting are being correctly calculated. Expected output results files will be compared against the produced output... | Name : Standard test Tunnel.ini file set Purpose : Initialize typical parameter tunnel lighting system Description : The tunnel.ini file describes standard Tunnel dimension parameters, zone layout data, lamp thresholds, and spacing Simulated (Y/N) : Y Time/Event sequence : The Tunnel.ini file must be available in the same directory as the Tunnel lighting system application at the time of launch Input Data Control : The Standard Tunnel.ini default values are verified by review process as nominal range values for a typically deployed Tunnel lighting system. Contained in the set are incomplete files, and extreme value inputs, and finally a case where the ini file is non-existent Min/reasonable values : values for Tunnel width, zone spacing, lamp spacing, and lamp thresholds, span reasonable ranges Nominal, robustness, worst case inputs : Standard file, incomplete file, extreme value file, non-existent file Invalid data types : non-existent file, incomplete ini file" | Expected Output files: output_data.txt test_input_data.txt verified_output_data.txt Project\TestCasesAndProcedures\ExternalTasks\ET (1..13) | "1) Start Tunnel HMI or assume started tunnel 2) Verify Tunnel.ini is populated with nominal tunnel configuration 3) Sequence is (1,20); Store the output; Verify that the total number of cells and lamps per cell match expected values given Tunnel.ini" | "Range/Accuracy of acceptable results: file diffs must match Allowable severity of processing errors: none Output conditions that imply irregulaties in input data: output actual and expected results files don't match Indication of readiness for next test: File diff utilitity returns results" | "1) Configuration data files (Tunnel.ini) 2) Resulting output data capture from nominal photometer inputs assuring lamps per mounting are being computed correctly 3) Confirmation of expected output based on analysis of the recorded data" | "1) Start Tunnel HMI or assume started tunnel 2) Verify Tunnel.ini is populated with nominal tunnel configuration 3) Sequence is (1,20); Store the output; Verify that the total number of cells and lamps per cell match expected values given Tunnel.ini" | External Task | Tunnel lighting system application has been started | 1) Start Tunnel HMI or assume started tunnel | CSCI | Configuration | (1) HLR_0360
TCI_0345 | Text case data needs to be updated | [6 empty] | External Task |  |  | CSCI |  | (1) LLR_0284
[11 empty] | CSCI |  | (1) LLR_0284